## INPUT
IFT-SafePredict v1.0 — CO₂-Brine IFT Predictor
Sub-MARS-16t ¦ Sup-MARS-35t ¦ Conformal UQ (80% CI)
USER INPUTS | Value | Unit | Notes
Pressure (P) | 10 | MPa | Range: 0.1–60 MPa
Temperature (T) | 323.15 | K | Kelvin; Range: 273–473 K
Density difference (Δρ) | 0.65 | g/cm³ | ρ_brine − ρ_CO₂; see INSTRUCTIONS §3 for EOS guidance
Monovalent Cation Molality (MCM) | 1 | mol/kg | NaCl, NaCl+KCl → MCM = total Na⁺+K⁺ molality
Bivalent Cation Molality (BCM) | 0 | mol/kg | CaCl₂, MgCl₂ → BCM = divalent molality
CH₄ mole fraction (x_CH₄) | 0 | mol/mol | Set 0 for pure CO₂
N₂ mole fraction (x_N₂) | 0 | mol/mol | Set 0 for pure CO₂
Brine type | NaCl | — | NaCl ¦ CaCl2 ¦ MgCl2 ¦ Na2SO4 ¦ NaCl+CaCl2 ¦ NaCl+KCl ¦ Water
DERIVED (internal — do not edit)
Pc_mix (MPa) | =B7*4.600+B8*3.390+(1-B7-B8)*7.377 |  | Kay's mixing rule
Tc_mix (K) | =B7*190.56+B8*126.19+(1-B7-B8)*304.28 |  | Kay's mixing rule
Pr | =B2/B15 |  | = P / Pc_mix
Tr | =B3/B16 |  | = T / Tc_mix
Δρ² (drho_sq) | =B4^2 |  | Squared density difference
Regime (auto) | =IF(AND(B17>=1,B18>=1),"Supercritical","Subcritical") |  | Auto-detected — do not edit
RESULTS
IFT P50 (mN/m) | =IF(B20="Supercritical",Sup_IFT,Sub_IFT) | mN/m | Median prediction
UIF Factor | =IF(OR(AND(B20="Subcritical",OR(B17<0.04,B17>0.999)),AND(B20="Supercritical",OR(B17<1.011,B17>4.457))),5.0,IF(OR(B12="Na2SO4",B5>2.5),3.41,1.0)) |  | Uncertainty Inflation Factor
IFT P10 — 80% CI lower (mN/m) | =MAX(12.4,B23-(IF(B20="Subcritical",2.6928,2.25))*B24) | mN/m | 80% conformal lower bound
IFT P90 — 80% CI upper (mN/m) | =MIN(78.88,B23+(IF(B20="Subcritical",2.6928,2.25))*B24) | mN/m | 80% conformal upper bound
QA Status | =IF(B24>=5,"RED ⚠ Extrapolation",IF(B24>1,"YELLOW ⚠ High Variation","GREEN ✓ Standard")) |  | GREEN / YELLOW / RED
Model Version | IFT-SafePredict v1.0 ¦ Sub-MARS-16t ¦ Sup-MARS-35t

## MARS_ENGINE (hidden)
§1 — Internal Derivations (from INPUT sheet)
Pc_mix (MPa) | =INPUT!B7*4.6 + INPUT!B8*3.39 + (1-INPUT!B7-INPUT!B8)*7.377
Tc_mix (K) | =INPUT!B7*190.56 + INPUT!B8*126.19 + (1-INPUT!B7-INPUT!B8)*304.28
Pr | =INPUT!B2/MARS_ENGINE!B3
Tr | =INPUT!B3/MARS_ENGINE!B4
drho_sq | =INPUT!B4^2
BCM_bin | =IF(INPUT!B6>0,1,0)
CH4_bin | =IF(INPUT!B7>0,1,0)
N2_bin | =IF(INPUT!B8>0,1,0)
§2 — MinMax Scaled Features
Scaled_Pr | =IF(INPUT!B11="Supercritical",2*(ME_Pr-Scaler_sup_Pr_Min)/(Scaler_sup_Pr_Max-Scaler_sup_Pr_Min)-1,2*(ME_Pr-Scaler_sub_Pr_Min)/(Scaler_sub_Pr_Max-Scaler_sub_Pr_Min)-1)
Scaled_Tr | =IF(INPUT!B11="Supercritical",2*(ME_Tr-Scaler_sup_Tr_Min)/(Scaler_sup_Tr_Max-Scaler_sup_Tr_Min)-1,2*(ME_Tr-Scaler_sub_Tr_Min)/(Scaler_sub_Tr_Max-Scaler_sub_Tr_Min)-1)
Scaled_MCM | =IF(INPUT!B11="Supercritical",2*(INPUT!B5-Scaler_sup_MCM_Min)/(Scaler_sup_MCM_Max-Scaler_sup_MCM_Min)-1,2*(INPUT!B5-Scaler_sub_MCM_Min)/(Scaler_sub_MCM_Max-Scaler_sub_MCM_Min)-1)
Scaled_BCM | =IF(INPUT!B11="Supercritical",2*(INPUT!B6-Scaler_sup_BCM_Min)/(Scaler_sup_BCM_Max-Scaler_sup_BCM_Min)-1,2*(INPUT!B6-Scaler_sub_BCM_Min)/(Scaler_sub_BCM_Max-Scaler_sub_BCM_Min)-1)
Scaled_x_CH4 | =IF(INPUT!B11="Supercritical",2*(INPUT!B7-Scaler_sup_x_CH4_Min)/(Scaler_sup_x_CH4_Max-Scaler_sup_x_CH4_Min)-1,2*(INPUT!B7-Scaler_sub_x_CH4_Min)/(Scaler_sub_x_CH4_Max-Scaler_sub_x_CH4_Min)-1)
Scaled_x_N2 | =IF(INPUT!B11="Supercritical",2*(INPUT!B8-Scaler_sup_x_N2_Min)/(Scaler_sup_x_N2_Max-Scaler_sup_x_N2_Min)-1,2*(INPUT!B8-Scaler_sub_x_N2_Min)/(Scaler_sub_x_N2_Max-Scaler_sub_x_N2_Min)-1)
Scaled_drho_sq | =IF(INPUT!B11="Supercritical",2*(ME_drho_sq-Scaler_sup_drho_sq_Min)/(Scaler_sup_drho_sq_Max-Scaler_sup_drho_sq_Min)-1,2*(ME_drho_sq-Scaler_sub_drho_sq_Min)/(Scaler_sub_drho_sq_Max-Scaler_sub_drho_sq_Min)-1)
§3 — Subcritical MARS (16-term) — used when regime = Subcritical
Sub term 1 (×+17.9632) | =+17.9632*(MAX(0,SC_drho_sq-(0.0282)))
Sub term 2 (×+275.2586) | =+275.2586*(MAX(0,(0.0282)-SC_drho_sq))
Sub term 3 (×+26.5844) | =+26.5844*(MAX(0,SC_Pr-(-0.7198)))
Sub term 4 (×+26.138) | =+26.138*(MAX(0,(-0.7198)-SC_Pr))
Sub term 5 (×-20.2105) | =-20.2105*(MAX(0,SC_Tr-(-0.3956)))
Sub term 6 (×+12.776) | =+12.776*(MAX(0,(-0.3956)-SC_Tr))
Sub term 7 (×-51.1174) | =-51.1174*(MAX(0,(-0.7198)-SC_Pr)*MAX(0,SC_Tr-(-0.518)))
Sub term 8 (×+137.8465) | =+137.8465*(MAX(0,(-0.7198)-SC_Pr)*MAX(0,(-0.518)-SC_Tr))
Sub term 9 (×-55.2389) | =-55.2389*(MAX(0,SC_Pr-(-0.7198))*MAX(0,SC_drho_sq-(-0.7039)))
Sub term 10 (×-97.8475) | =-97.8475*(MAX(0,SC_Pr-(-0.7198))*MAX(0,(-0.7039)-SC_drho_sq))
Sub term 11 (×+66.6219) | =+66.6219*(MAX(0,SC_Tr-(-0.516))*MAX(0,SC_drho_sq-(0.0282)))
Sub term 12 (×+283.6242) | =+283.6242*(MAX(0,(0.0282)-SC_drho_sq)*(2*ME_CH4_bin-1))
Sub term 13 (×-499.8016) | =-499.8016*(MAX(0,SC_Tr-(-0.8978))*MAX(0,(0.0282)-SC_drho_sq))
Sub term 14 (×-45.0736) | =-45.0736*(MAX(0,(-0.8978)-SC_Tr)*MAX(0,(0.0282)-SC_drho_sq))
Sub term 15 (×+38.3241) | =+38.3241*(MAX(0,(-0.3956)-SC_Tr)*SC_x_CH4)
Sub IFT (mN/m) | =51.6236+MARS_ENGINE!B19+MARS_ENGINE!B20+MARS_ENGINE!B21+MARS_ENGINE!B22+MARS_ENGINE!B23+MARS_ENGINE!B24+MARS_ENGINE!B25+MARS_ENGINE!B26+MARS_ENGINE!B27+MARS_ENGINE!B28+MARS_ENGINE!B29+MARS_ENGINE!B30+MARS_ENGINE!B31+MARS_ENGINE!B32+MARS_ENGINE!B33
§4 — Supercritical MARS (35-term) — used when regime = Supercritical
Sup term 1 (×-59.8927) | =-59.8927*(MAX(0,(0.4517)-SC_drho_sq))
Sup term 2 (×+84.6131) | =+84.6131*(MAX(0,SC_x_N2-(0.9652)))
Sup term 3 (×-32.995) | =-32.995*(MAX(0,(0.9652)-SC_x_N2))
Sup term 4 (×-64.0876) | =-64.0876*(MAX(0,(0.7966)-SC_x_CH4))
Sup term 5 (×+3.4684) | =+3.4684*(MAX(0,SC_BCM-(-0.64))*MAX(0,(0.4517)-SC_drho_sq))
Sup term 6 (×-8.4184) | =-8.4184*(MAX(0,(-0.64)-SC_BCM)*MAX(0,(0.4517)-SC_drho_sq))
Sup term 7 (×-1959.2987) | =-1959.2987*(MAX(0,SC_Tr-(-0.5087))*MAX(0,(0.4517)-SC_drho_sq))
Sup term 8 (×+34.4304) | =+34.4304*(MAX(0,(-0.5087)-SC_Tr)*MAX(0,(0.4517)-SC_drho_sq))
Sup term 9 (×+3.1914) | =+3.1914*(MAX(0,SC_MCM-(-0.802))*MAX(0,(0.4517)-SC_drho_sq))
Sup term 10 (×-8.6816) | =-8.6816*(MAX(0,(-0.802)-SC_MCM)*MAX(0,(0.4517)-SC_drho_sq))
Sup term 11 (×+4.235) | =+4.235*(MAX(0,SC_Tr-(-0.7733))*MAX(0,(0.9652)-SC_x_N2))
Sup term 12 (×-29.5554) | =-29.5554*(MAX(0,(-0.7733)-SC_Tr)*MAX(0,(0.9652)-SC_x_N2))
Sup term 13 (×+31.1754) | =+31.1754*(MAX(0,SC_Tr-(-0.7165))*MAX(0,(0.4517)-SC_drho_sq))
Sup term 14 (×+1733.7711) | =+1733.7711*(MAX(0,SC_Tr-(-0.499))*MAX(0,(0.4517)-SC_drho_sq))
Sup term 15 (×+302.2371) | =+302.2371*(MAX(0,SC_Tr-(-0.5359))*MAX(0,(0.4517)-SC_drho_sq))
Sup term 16 (×+28.3565) | =+28.3565*(MAX(0,(-0.9628)-SC_Pr)*MAX(0,(0.7966)-SC_x_CH4))
Sup term 17 (×-136.4932) | =-136.4932*(MAX(0,SC_Tr-(-0.437))*MAX(0,(0.4517)-SC_drho_sq))
Sup term 18 (×-133.9788) | =-133.9788*(MAX(0,(0.7966)-SC_x_CH4)*MAX(0,SC_x_N2-(-0.3434)))
Sup term 19 (×+126.0387) | =+126.0387*(MAX(0,(0.7966)-SC_x_CH4)*MAX(0,SC_x_N2-(-0.3675)))
Sup term 20 (×+8.6252) | =+8.6252*(SC_BCM*MAX(0,SC_drho_sq-(0.4517)))
Sup term 21 (×-13.5765) | =-13.5765*(MAX(0,SC_Pr-(-0.8438))*MAX(0,(0.9652)-SC_x_N2))
Sup term 22 (×+21.9898) | =+21.9898*(MAX(0,(-0.8438)-SC_Pr)*MAX(0,(0.9652)-SC_x_N2))
Sup term 23 (×-20.8103) | =-20.8103*(MAX(0,SC_x_N2-(0.2907))*MAX(0,(0.4517)-SC_drho_sq))
Sup term 24 (×+24.6178) | =+24.6178*(MAX(0,(0.2907)-SC_x_N2)*MAX(0,(0.4517)-SC_drho_sq))
Sup term 25 (×+24.9711) | =+24.9711*(MAX(0,SC_Pr-(-0.7159)))
Sup term 26 (×-19.7154) | =-19.7154*(MAX(0,(-0.7159)-SC_Pr))
Sup term 27 (×+2.3966) | =+2.3966*(MAX(0,SC_BCM-(-0.982))*MAX(0,(0.9652)-SC_x_N2))
Sup term 28 (×+68.834) | =+68.834*(MAX(0,(-0.982)-SC_BCM)*MAX(0,(0.9652)-SC_x_N2))
Sup term 29 (×+3.7786) | =+3.7786*(MAX(0,SC_Tr-(-0.3379))*MAX(0,(0.7966)-SC_x_CH4))
Sup term 30 (×+5.372) | =+5.372*(MAX(0,(-0.3379)-SC_Tr)*MAX(0,(0.7966)-SC_x_CH4))
Sup term 31 (×-31.8591) | =-31.8591*(MAX(0,SC_x_CH4-(-0.7551))*MAX(0,(0.9652)-SC_x_N2))
Sup term 32 (×+11.3604) | =+11.3604*(MAX(0,SC_x_CH4-(-0.5506))*MAX(0,(0.4517)-SC_drho_sq))
Sup term 33 (×+25.7311) | =+25.7311*(MAX(0,(-0.5506)-SC_x_CH4)*MAX(0,(0.4517)-SC_drho_sq))
Sup term 34 (×-133.2863) | =-133.2863*(MAX(0,(-0.7159)-SC_Pr)*MAX(0,(-0.9192)-SC_Tr))
Sup IFT (mN/m) | =221.1467+MARS_ENGINE!B36+MARS_ENGINE!B37+MARS_ENGINE!B38+MARS_ENGINE!B39+MARS_ENGINE!B40+MARS_ENGINE!B41+MARS_ENGINE!B42+MARS_ENGINE!B43+MARS_ENGINE!B44+MARS_ENGINE!B45+MARS_ENGINE!B46+MARS_ENGINE!B47+MARS_ENGINE!B48+MARS_ENGINE!B49+MARS_ENGINE!B50+MARS_ENGINE!B51+MARS_ENGINE!B52+MARS_ENGINE!B53+MARS_ENGINE!B54+MARS_ENGINE!B55+MARS_ENGINE!B56+MARS_ENGINE!B57+MARS_ENGINE!B58+MARS_ENGINE!B59+MARS_ENGINE!B60+MARS_ENGINE!B61+MARS_ENGINE!B62+MARS_ENGINE!B63+MARS_ENGINE!B64+MARS_ENGINE!B65+MARS_ENGINE!B66+MARS_ENGINE!B67+MARS_ENGINE!B68+MARS_ENGINE!B69

## SCALERS (hidden)
Feature | Sub Min | Sub Max | Sup Min | Sup Max
Pr | 0.01355 | 4.6946 | 1.0027 | 9.4187
Tr | 0.91495 | 2.2172 | 1.0126 | 2.2172
MCM | 0 | 4.9 | 0 | 4.95
BCM | 0 | 1.5 | 0 | 5
x_CH4 | 0 | 0.89 | 0 | 0.89
x_N2 | 0 | 0.7636 | 0 | 0.7636
drho_sq | 0.00013236 | 1.2949 | 0.001681 | 1.6031

## INSTRUCTIONS
IFT-SafePredict v1.0 — Instructions & Model Reference
§1 How to use this tool
1. Go to the INPUT sheet.
2. Enter your physical inputs in the BLUE cells (B2:B8) and select a Brine type from the dropdown (B9).
3. The RESULTS section updates automatically — no macros required.
4. Always report the full P10–P90 interval alongside the P50. Never cite a single number without uncertainty.
§2 Input parameter guide
P (MPa) : Reservoir or experimental pressure. Range: 0.1–60 MPa.
T (K) : Temperature in Kelvin. Range: 273–473 K.
Δρ (g/cm³): Density difference ρ_brine − ρ_CO₂. Obtain from EOS software (e.g. NIST REFPROP) or the web tool EOS assist.
MCM : Monovalent cation molality. For NaCl: molality of NaCl. For NaCl+KCl: sum Na⁺ + K⁺ molality.
BCM : Bivalent cation molality. For CaCl₂: Ca²⁺ molality. For MgCl₂: Mg²⁺ molality.
x_CH₄ : CH₄ mole fraction in the CO₂-rich phase. Set 0 for pure CO₂.
x_N₂ : N₂ mole fraction. Set 0 for pure CO₂.
Brine type: Select from dropdown. Sets internal binary flags (BCM_bin, CH4_bin, N2_bin) automatically.
§3 QA Status interpretation
GREEN ✓ : Input within validated training domain. Standard uncertainty (UIF=1.0).
YELLOW ⚠ : Na₂SO₄ brine or MCM > 2.5 mol/kg. Li et al. (2012) apparatus offset (+13.51%). UIF=3.41.
RED ⚠ : One or more inputs outside training domain bounds. Extrapolation. UIF=5.0. Use with caution.
§4 Model training summary
Dataset : 3,265 CO₂-Brine IFT measurements (1,400 subcritical + 1,865 supercritical), 16 laboratories.
Subcritical: MARS 16-term (compliance-fixed). Test nRMSE=5.95%, R²=0.939. Features: Pr, Tr, Δρ², x_CH₄, CH4_bin.
Supercritical: MARS 35-term. Test nRMSE=5.60%, R²=0.928. Features: all 10 (Pr,Tr,MCM,BCM,x_CH₄,x_N₂,Δρ²,BCM_bin,CH4_bin,N2_bin).
UQ: 80% conformal prediction intervals. Base half-width ±2.6928 mN/m (sub), ±2.25 mN/m (sup).
P10/P90 clamped at physical limits: floor 12.4 mN/m, cap 78.88 mN/m.
§5 Citation
Olagunju, D. et al. (2026). Closed-Form MARS Equations with Calibrated Conformal Uncertainty for
CO₂-Brine Interfacial Tension Prediction in Geological Carbon Storage.
§6 Disclaimer
This tool is provided for research and engineering screening purposes only. Predictions carry inherent
uncertainty — always use the P10–P90 interval. Not a substitute for laboratory measurement in critical decisions.